## Tabelle1
Pin | Funktion | Signal | Verwendung | Version B | Version C | Version D | Version E | ct-Bot | Neu | Erweiterung | optional
0 | MOSI1/RX1 | MOSI1 | SPI 1 Master (Display, Maus) |  |  |  | MOSI1 |  | x
1 | MISO1/TX1 | MOSI1 | SPI 1 Master (Display, Maus) |  |  |  | MOSI1 |  | x
2 | PWM (FTM3) | PWM_ERW | PWM Erweiterung Motor | GPIO Erw. | Servo 5 | GPIO Erw. | GPIO |  |  | x | x
3 | SCL2/PWM (FTM1) | SCL2 | I2C 2 (Ena, LED, LCD) | Servo 1 | SCL2 | Servo 1 | SCL2 |  | x
4 | SDA2/PWM (FTM1) | SDA2 | I2C 2 (Ena, LED, LCD) | Servo 2 | SDA2 | Servo 2 | SDA2 |  | x
5 | PWM (FTM0) | PWM0 | Servo 1 | Servo 3 | GPIO Erw. | MOT_L_DIR | Servo 1 | x
6 | PWM (FTM0) | PWM2 | Servo 2 | Servo 4 | GPIO Erw. | MOT_R_DIR | Servo 2 | x |  |  | x
7 | SCL0/RX3/PWM (FTM3) | SCL0 | I2C 0 oder Uart | SCL0 | SCL0 | SCL0 | SCL0 |  |  | x | x
8 | SDA0/TX3/PWM (FTM3) | SDA0 | I2C 0 oder Uart | SDA0 | SDA0 | SDA0 | SDA0 |  |  | x | x
9 | RX2/PWM (FTM0) | RXD2 | WiFi / USB2Bot TX |  |  |  | RXD2 | x |  |  | x
10 | TX2/PWM (FTM0) | TXD2 | WiFi / USB2Bot RX |  |  |  | TXD2 | x |  |  | x
11 | MOSI0 | RPI_MOSI0 | RPi SPI Slave MOSI |  |  |  | RPI_MOSI0 |  | x |  | x
12 | MISO0 | RPI_MISO0 | RPi SPI Slave MISO |  |  |  | RPI_MISO0 |  | x |  | x
13 | LED | - | LED |  |  |  | - |  | x
14 | SCK0/A0/PWM (FTM3) | RPI_SCLK0 | RPi SPI Slave SCKL |  |  |  | RPI_SCLK0 |  | x |  | x
15 | CS0/A1 | RPI_SPI0_CE0 | RPi SPI Slave CS |  |  |  | RPI_SPI0_CE0 |  | x |  | x
16 | A2/SCL0/PWM (TPM1) | MLINKS_3V3 | Liniensensor L | LDRL | MLINKS | GPIO Erw. | MLINKS | x
17 | A3/SDA0/PWM (TPM1) | MRECHTS_3V3 | Liniensensor R | LDRR | MRECHTS | GPIO Erw. | MRECHTS | x
18 | A4/SDA0 | KANTEL | Kantensensor L | MLINKS | KANTEL | KANTEL | KANTEL | x
19 | A5/SCL0 | KANTER | Kantensensor R | MRECHTS | KANTER | KANTER | KANTER | x
20 | PWM (FTM0)/A6/CS0/SCK1 | PWM3 | Servo 3 | KANTEL | MOT_L_DIR | MOT_L_PWM | Servo 3 |  |  | x | x
21 | PWM (FTM0)/A7/CS0/MOSI1 | PWM4 | Servo 4 | KANTER | MOT_R_DIR | MOT_R_PWM | Servo 4 |  |  | x | x
22 | PWM (FTM0)/A8 | PWM5 | Servo 5 | ABSTL | MOT_L_PWM | ABSTL | Servo 5 |  |  | x | x
23 | PWM (FTM0)/A9 | PWM6 | Servo 6 | ABSTR | MOT_R_PWM | ABSTR | Servo 6 |  |  | x | x
24 | GPIO | RADL | Radencoder L |  |  |  | RADL | x
25 | GPIO | RADR | Radencoder R |  |  |  | RADR | x
26 | TX1 | RPI_UART_RX | RPi Uart |  |  |  | RPI_UART_RX |  | x |  | x
27 | RX1/SCK0 | RPI_UART_TX | RPi Uart |  |  |  | RPI_UART_TX |  | x |  | x
28 | GPIO/MOSI0 | FERNBED | Fernbedienung |  | - |  | FERNBED | x
29 | GPIO/PWM (FTM2) | ﻿MOT_L_DIR | Motor L Control (PWM möglich) | Servo 5 | Servo 1 | Servo 3 | MOT_L_DIR | x
30 | GPIO/PWM (FTM2) | ﻿MOT_R_DIR | Motor R Control (PWM möglich) | Servo 6 | Servo 2 | Servo 4 | MOT_R_DIR | x
31 | CS1/A12/RX4 | CS1 | SPI 1 Master (Display, Maus) |  |  |  | CS1 |  | x
32 | SCK1/A13/TX4 | SCK1 | SPI 1 Master (Display, Maus) |  |  |  | SCK1 |  | x
33 | TX5/A14/SCL0 | BLE_RX/CAN1 | Bluetooth Uart |  |  |  | BLE_RX/CAN1 |  | x |  | x
34 | RX5/A15/SDA0 | BLE_TX/CAN1 | Bluetooth Uart |  |  |  | BLE_TX/CAN1 |  | x |  | x
35 | PWM (FTM3)/A16 | MOT_L_PWM | Motor L PWM | MOT_L_DIR | Servo 3 | MLINKS | ABSTL | x
36 | PWM (FTM3)/A17 | MOT_R_PWM | Motor R PWM | MOT_R_DIR | Servo 4 | MRECHTS | ABSTR | x
37 | A18/SCL1/PWM (FTM3) | LDRL | Lichtsensor L (auch I2C möglich) | MOT_L_PWM | ABSTL | SCL1 | MOT_L_PWM | x
38 | A19/SDA1/PWM (FTM3) | LDRR | Lichtsensor R (auch I2C möglich) | MOT_R_PWM | ABSTR | SDA1 | MOT_R_PWM | x
39 | A20/MISO0 | V_BAT_FB | Überwachung Batterie | - |  |  | V_BAT_FB |  | x
A21 | A21/DAC0 | A21/DAC0 | Analog Erweiterung |  |  |  | A21/DAC0 |  |  | x | x
A22 | A22/DAC1 | A22/DAC1 | Analog Erweiterung |  |  |  | A22/DAC1 |  |  | x | x
40 | GPIO | GPIO40 | Erweiterung oder SPI CS | SCHRANKE | SCHRANKE |  | SCHRANKE |  |  | x | x
41 | GPIO | GPIO41 | Erweiterung oder SPI CS | KLAPPE | KLAPPE |  | KLAPPE |  |  | x | x
42 | GPIO | GPIO42 | Erweiterung oder SPI CS | FERNBED | FERNBED |  | GPIO42 (CS) |  |  | x | x
43 | CS2 | CS2 | SPI 2 Master |  |  |  | CS2 |  |  | x | x
44 | MOSI2 | MOSI2 | SPI 2 Master |  |  |  | MOSI2 |  |  | x | x
45 | MISO2 | MISO2 | SPI 2 Master |  |  |  | MISO2 |  |  | x | x
46 | SCK2 | SCK2 | SPI 2 Master |  |  |  | SCK2 |  |  | x | x
47 | RX6/SCL0 | RX6 | Uart Erweiterung |  |  |  | RX6 |  |  | x | x
48 | TX6/SDA0 | TX6 | Uart Erweiterung |  |  |  | TX6 |  |  | x | x
49 | A23 | SERVO2_FB | Servo 2 Feedback | V_BAT_FB |  |  | LDRL |  |  | x | x
50 | A24 | SERVO3_FB | Servo 3 Feedback |  |  |  | LDRR |  |  | x | x
51 | GPIO/MISO2 | BPS | BPS Sensor |  |  |  | BPS |  | x |  | x
52 | GPIO/MOSI2 | MAUS_CLK | Maus CLK / SPI 1 CS Maus | MAUS_SDIO | MAUS_SDIO |  | MAUS_SDIO | x
53 | GPIO/SCK2 | MAUS_D_3V3 | Maus SDIO | MAUS_CLK | MAUS_CLK |  | MAUS_CLK | x
54 | GPIO/CS2 | SCHRANKE | Transportfachüberwachung |  |  |  | GPIO54 | x
55 | GPIO | KLAPPE | Klappenposition |  |  |  | GPIO55 | x
56 | SDA3/GPIO | SDA3 | I2C 3 |  |  |  | SDA3 |  |  | x | x
57 | SCL3/GPIO | SCL3 | I2C 3 |  |  |  | SCL3 |  |  | x | x
A11 | A11 | ABSTL_3V3 | Distanzsensor L |  |  |  | SERVO2_FB | x
A10 | A10 | ABSTR_3V3 | Distanzsensor R |  |  |  | SERVO3_FB | x
D+ | DP | USB1_D+ | USB Host |  |  |  | USB1_D+ |  |  | x | x
D- | DM | USB1_D- | USB Host |  |  |  | USB1_D- |  |  | x | x
Vb | VBat | VBAT_RTC | RTC Batterie |  |  |  | VBAT_RTC |  | x |  | x
R | Reset | RESET | Reset Teensy via RPi |  |  |  | RESET |  | x |  | x
This work is licensed under the Creative Commons Attribution-ShareAlike 4.0 International License. To view a copy of this license, visit http://creativecommons.org/licenses/by-sa/4.0/ or send a letter to Creative Commons, PO Box 1866, Mountain View, CA 94042, USA.