## Tabelle1
Pin	Funktion	Signal	Verwendung	Version B	Version C	Version D	Version E	ct-Bot	Neu	Erweiterung	optional
0	MOSI1/RX1	MOSI1	SPI 1 Master (Display, Maus)				MOSI1		x
1	MISO1/TX1	MOSI1	SPI 1 Master (Display, Maus)				MOSI1		x
2	PWM (FTM3)	PWM_ERW	PWM Erweiterung Motor	GPIO Erw.	Servo 5	GPIO Erw.	GPIO			x	x
3	SCL2/PWM (FTM1)	SCL2	I2C 2 (Ena, LED, LCD)	Servo 1	SCL2	Servo 1	SCL2		x
4	SDA2/PWM (FTM1)	SDA2	I2C 2 (Ena, LED, LCD)	Servo 2	SDA2	Servo 2	SDA2		x
5	PWM (FTM0)	PWM1	Servo 1	Servo 3	GPIO Erw.	MOT_L_DIR	Servo 1	x
6	PWM (FTM0)	PWM2	Servo 2	Servo 4	GPIO Erw.	MOT_R_DIR	Servo 2	x			x
7	SCL0/RX3/PWM (FTM3)	SCL0	I2C 0 oder Uart 3	SCL0	SCL0	SCL0	SCL0			x	x
8	SDA0/TX3/PWM (FTM3)	SDA0	I2C 0 oder Uart 3	SDA0	SDA0	SDA0	SDA0			x	x
9	RX2/PWM (FTM0)	RXD2	WiFi / USB2Bot TX				RXD2	x			x
10	TX2/PWM (FTM0)	TXD2	WiFi / USB2Bot RX				TXD2	x			x
11	MOSI0	MOSI0	RPi SPI Slave MOSI				RPI_MOSI0		x		x
12	MISO0	MISO0	RPi SPI Slave MISO				RPI_MISO0		x		x
13	LED	-	LED				-		x
14	SCK0/A0/PWM (FTM3)	SCK0	RPi SPI Slave SCK				RPI_SCLK0		x		x
15	CS0/A1	CS0	RPi SPI Slave CS				RPI_SPI0_CE0		x		x
16	A2/SCL0/PWM (TPM1)	MLINKS_3V3	Liniensensor L	LDRL	MLINKS	GPIO Erw.	MLINKS	x
17	A3/SDA0/PWM (TPM1)	MRECHTS_3V3	Liniensensor R	LDRR	MRECHTS	GPIO Erw.	MRECHTS	x
18	A4/SDA0	KANTEL	Kantensensor L	MLINKS	KANTEL	KANTEL	KANTEL	x
19	A5/SCL0	KANTER	Kantensensor R	MRECHTS	KANTER	KANTER	KANTER	x
20	PWM (FTM0)/A6/CS0/SCK1	PWM3	Servo 3	KANTEL	MOT_L_DIR	MOT_L_PWM	Servo 3			x	x
21	PWM (FTM0)/A7/CS0/MOSI1	PWM4	Servo 4	KANTER	MOT_R_DIR	MOT_R_PWM	Servo 4			x	x
22	PWM (FTM0)/A8	PWM5	Servo 5	ABSTL	MOT_L_PWM	ABSTL	Servo 5			x	x
23	PWM (FTM0)/A9	PWM6	Servo 6	ABSTR	MOT_R_PWM	ABSTR	Servo 6			x	x
24	GPIO	RADL	Radencoder L				RADL	x
25	GPIO	RADR	Radencoder R				RADR	x
26	TX1	TX1	RPi Uart				RPI_UART_RX		x		x
27	RX1/SCK0	RX1	RPi Uart				RPI_UART_TX		x		x
28	GPIO/MOSI0	FERNBED	Fernbedienung		-		FERNBED	x
29	GPIO/PWM (FTM2)	﻿MOT_L_DIR	Motor L Control (PWM möglich)	Servo 5	Servo 1	Servo 3	MOT_L_DIR	x
30	GPIO/PWM (FTM2)	﻿MOT_R_DIR	Motor R Control (PWM möglich)	Servo 6	Servo 2	Servo 4	MOT_R_DIR	x
31	CS1/A12/RX4	CS1	SPI 1 Master (Display, Maus)				CS1		x
32	SCK1/A13/TX4	SCK1	SPI 1 Master (Display, Maus)				SCK1		x
33	TX5/A14/SCL0	TX5	Bluetooth Uart				BLE_RX/CAN1		x		x
34	RX5/A15/SDA0	RX5	Bluetooth Uart				BLE_TX/CAN1		x		x
35	PWM (FTM3)/A16	MOT_L_PWM	Motor L PWM	MOT_L_DIR	Servo 3	MLINKS	ABSTL	x
36	PWM (FTM3)/A17	MOT_R_PWM	Motor R PWM	MOT_R_DIR	Servo 4	MRECHTS	ABSTR	x
37	A18/SCL1/PWM (FTM3)	LDRL	Lichtsensor L (auch I2C möglich)	MOT_L_PWM	ABSTL	SCL1	MOT_L_PWM	x
38	A19/SDA1/PWM (FTM3)	LDRR	Lichtsensor R (auch I2C möglich)	MOT_R_PWM	ABSTR	SDA1	MOT_R_PWM	x
39	A20/MISO0	BAT_IN_FB	Überwachung Batterie	-			V_BAT_FB		x
A21	A21/DAC0	A21/DAC0	Analog Erweiterung				A21/DAC0			x	x
A22	A22/DAC1	A22/DAC1	Analog Erweiterung				A22/DAC1			x	x
40	GPIO	GPIO40	Erweiterung oder SPI CS	SCHRANKE	SCHRANKE		SCHRANKE			x	x
41	GPIO	GPIO41	Erweiterung oder SPI CS	KLAPPE	KLAPPE		KLAPPE			x	x
42	GPIO	GPIO42	Erweiterung oder SPI CS	FERNBED	FERNBED		GPIO42 (CS)			x	x
43	CS2	CS2	SPI 2 Master				CS2			x	x
44	MOSI2	MOSI2	SPI 2 Master				MOSI2			x	x
45	MISO2	MISO2	SPI 2 Master				MISO2			x	x
46	SCK2	SCK2	SPI 2 Master				SCK2			x	x
47	RX6/SCL0	RX6	Uart Erweiterung				RX6			x	x
48	TX6/SDA0	TX6	Uart Erweiterung				TX6			x	x		Sources: https://www.pjrc.com/teensy/card9a_rev1.pdf; https://www.pjrc.com/teensy/card9b_rev1.pdf
49	A23	SERVO2_FB	Servo 2 Feedback	V_BAT_FB			LDRL			x	x
50	A24	SERVO3_FB	Servo 3 Feedback				LDRR			x	x
51	GPIO/MISO2	BPS	BPS Sensor				BPS		x		x
52	GPIO/MOSI2	MAUS_CLK	Maus CLK / SPI 1 CS Maus	MAUS_SDIO	MAUS_SDIO		MAUS_SDIO	x
53	GPIO/SCK2	MAUS_D_3V3	Maus SDIO	MAUS_CLK	MAUS_CLK		MAUS_CLK	x
54	GPIO/CS2	SCHRANKE	Transportfachüberwachung				GPIO54	x
55	GPIO	KLAPPE	Klappenposition				GPIO55	x
56	SDA3/GPIO	SDA3	I2C 3				SDA3			x	x
57	SCL3/GPIO	SCL3	I2C 3				SCL3			x	x
A11	A11	ABSTL_3V3	Distanzsensor L				SERVO2_FB	x
A10	A10	ABSTR_3V3	Distanzsensor R				SERVO3_FB	x
D+	DP	USB1_D+	USB Host				USB1_D+			x	x
D-	DM	USB1_D-	USB Host				USB1_D-			x	x
Vb	VBat	VBAT_RTC	RTC Batterie				VBAT_RTC		x		x
R	Reset	RESET	Reset Teensy via RPi				RESET		x		x

This work is licensed under the Creative Commons Attribution-ShareAlike 4.0 International License. To view a copy of this license, visit http://creativecommons.org/licenses/by-sa/4.0