## Tabelle1
Pin | Funktion | Funktion RPi Pico | Verwendung RPi Pico |  | Funktion Teensy 4.1 | Verwendung Teensy 4.1 | Funktion Teensy 4.0 | Verwendung Teensy 4.0 | Funktion Teensy 3.2 | Verwendung Teensy 3.2 | Signal | Verwendung | check | ct-Bot | neu | Erweiterung | optional | Pin Name
0 | MOSI1/RX1 | - | - | - | RX1/CS1/PWM (F: 1.1) | SPI 1 Slave CS 0 | RX1/PWM (F: 1, 1) | Uart 1 (RPi) RX | RX1 | Uart 1 (RPi) RX | SOUT_1 | SPI 1 Slave MISO (SOUT) | x |  |  | x | x | PTB16
1 | MISO1/TX1 | Uart0 TX | Motor L Control | - | TX1/MISO1/PWM (F: 1.0) | SPI 1 Slave MOSI (SIN) | TX1/PWM (F: 1, 0) | Uart 1 (RPi) TX | TX1 | Uart 1 (RPi) TX | SIN_1 | SPI 1 Slave MOSI (SIN) | x |  |  | x | x | PTB17
2 | SPI0 CS0/PWM (FTM3) | Uart0 RX | Motor R Control | x | PWM (F: 4.2) | Motor L PWM | PWM (F: 4, 2) | Motor L PWM | GPIO2/CS | Fernbedienung | SPI_0_CS_0 | SPI 0 Master CS 0 (z.B. Display CS) | x |  | x |  | x | PTD0
3 | PWM (FTM1)/SCL2 | GND | - | x | PWM (F: 4.2) | Motor R PWM | PWM (F: 4, 2) | Motor R PWM | PWM (FTM1) | Motor L PWM | RAD_L | Radencoder L |  | x |  | x |  | PTA12
4 | PWM (FTM1)/SDA2 | I2C1 SDA/SPI0 SCK | SPI 0 SCK | x | PWM (F: 2.0) | Servo 1 PWM | PWM (F: 2, 0) | Servo 1 | PWM (FTM1) | Motor R PWM | RAD_R | Radencoder R |  | x |  | x |  | PTA13
5 | PWM (FTM0) | I2C1 SCL/SPI0 TX | SPI 0 MOSI | x | PWM (F: 2.1) | PWM Erweiterung 3 (Display BL) | PWM (F: 2, 1) | Servo 2 | TX1/PWM (FTM0) | Servo 1 | SERVO_1_PWM | Servo 1 | x | x |  |  |  | PTD7
6 | PWM (FTM0)/SPI1 CS0/SPI0 CS1 | I2C0 SDA/SPI0 RX/UART1 TX | SPI 0 MISO | x | OUT1D/PWM (F: 2.2) | Motor L Control | PWM (F: 2, 2) | Motor L Control | PWM (FTM0)/CS | Servo 2 | SERVO_2_PWM | Servo 2 | - |  |  | x | x | PTD4
7 | SCL0/RX3/PWM (FTM3) | I2C0 SCL/SPI0 CSn/UART1 RX | SPI 0 CS 0 | - | RX2/OUT1A/PWM (F: 1.3) | I2S Out | RX2/PWM (F: 1, 3) | Uart 5 (WiFi) RX | RX3/MOSI | Uart 5 (WiFi) RX | SCL_0 | I2C 0 (5V: Sensoren, Ena) | x |  | x |  |  | PTD2
8 | SDA0/TX3/PWM (FTM3) | GND | - | - | TX2/PWM (F: 1.3) | Debug LED | TX2/PWM (F: 1, 3) | Uart 5 (WiFi) TX | TX3/MISO | Uart 5 (WiFi) TX | SDA_0 | I2C 0 (5V: Sensoren, Ena) | x |  | x |  |  | PTD3
9 | RX2/PWM (FTM0)/SPI0 CS1 | I2C1 SDA/SPI0 SCK | SPI 0 CS 4 | x | OUT1C/PWM (F: 2.2) | Motor R Control | PWM (F: 2, 2) | Motor R Control | RX2/CS/PWM (FTM0) | Uart 2 RX | RX_2 | Wi-Fi oder USB2Bot TX | - | x |  |  | x | PTC3
10 | TX2/PWM (FTM0)/SPI0 CS0 | I2C1 SCL/SPI0 TX | SPI 0 CS 5 | x | CS0/PWM (Q: 1.0) | SPI 0 Master CS 0 | CS0 | SPI 0 Master CS 0 | TX2/CS/PWM (FTM0) | Uart 2 TX | TX_2 | Wi-Fi oder USB2Bot RX | - | x |  |  | x | PTC4
11 | MOSI0 | I2C0 SDA/SPI1 RX/UART1 TX | Uart 1 TX oder I2C 2 | x | MOSI(SOUT)0/PWM (Q: 1.2) | SPI 0 Master MOSI | MOSI0 | SPI 0 Master MOSI | MOSI | SPI 0 Master MOSI | MOSI_0 | SPI 0 Master MOSI | x |  | x |  | x | PTC6
12 | MISO0 | I2C0 SCL/SPI1 CSn/UART1 RX | Uart 1 RX oder I2C 2 | x | MISO(SIN)0/PWM (Q: 1.1) | SPI 0 Master MISO | MISO0 | SPI 0 Master MISO | MISO | SPI 0 Master MISO | MISO_0 | SPI 0 Master MISO | x |  | x |  | x | PTC7
13 | PWM (FTM0)/GPIO | GND | - | x | SCK0/PWM (Q: 2.0) | SPI 0 Master SCK | PWM/SCK0 | SPI 0 Master SCK | SCK | SPI 0 Master SCK | TEENSY_LED | Debug LED | x |  | x |  |  | PTC5
14 | SCK0/A0/PWM (FTM3) | I2C1 SDA/SPI1 SCK | Fernbedienung | ADC | A0/TX3/PWM (Q: 3.2) | Servo 2 Feedback/Servo 5 PWM | A0/TX3/PWM (Q: 3, 2) | Kantensensor L | A0/SCK | Überwachung Batterie | SCK_0 | SPI 0 Master SCK | x |  | x |  | x | PTD1
15 | SPI0 CS4/A1 | I2C1 SCL/SPI1 TX | Servo 1 PWM | ADC | A1/RX3/PWM (Q: 3.3) | Überwachung Batterie | A1/RX3/PWM (Q: 3, 3) | Kantensensor R | A1/CS | SPI 0 Master CS 0 | SPI_0_CS_4 | SPI 0 Master CS 4 (z.B. Display D/C) | x |  |  |  | x | PTC0
16 | PWM (TPM1)/A2/SCL0 | I2C0 SDA/SPI1 RX/Uart0 TX | Uart 2 TX | x | A2/RX4/SCL1 | I2C 3 (5V: LEDs, ENA CNY70) | A2/RX4/SCL1 | I2C 1 (5V: LEDs, ENA CNY70) | A2/SCL0 | Kantensensor L | PWM_ERW_1 | PWM Erweiterung 1 | - |  |  | x | x | PTB0
17 | PWM (TPM1)/A3/SDA0 | I2C0 SCL/SPI1 CSnUart0 RX | Uart 2 RX | x | A3/TX4/SDA1 | I2C 3 (5V: LEDs, ENA CNY70) | A3/TX4/SDA1 | I2C 1 (5V: LEDs, ENA CNY70) | A3/SDA0 | Kantensensor R | PWM_ERW_2 | PWM Erweiterung 2 | - |  |  | x | x | PTB1
18 | A4/SDA0 | GND | - | x | A4/SDA0/PWM (Q: 3.1) | I2C 0 (5V: Sensoren, Ena) | A4/SDA0/PWM (Q: 3, 1) | I2C 0 (5V: Sensoren, Ena) | A4/SDA0 | I2C 0 (5V: Sensoren, Ena) | KANTE_L | Kantensensor L | x | x |  |  |  | PTB3
19 | A5/SCL0 | I2C1 SDA/SPI1 SCK | Motor R PWM | x | A5/SCL0/PWM (Q: 3.0) | I2C 0 (5V: Sensoren, Ena) | A5/SCL0/PWM (Q: 3, 0) | I2C 0 (5V: Sensoren, Ena) | A5/SCL0 | I2C 0 (5V: Sensoren, Ena) | KANTE_R | Kantensensor R | x | x |  |  |  | PTB2
20 | PWM (FTM0)/A6/SCK1/SPI0 CS2 | I2C1 SCL/SPI1 TX | Motor L PWM | - | A6/TX5/LRCLK1 | I2S LRCLK | A6/TX5 | Überwachung Batterie | A6/CS/PWM (FTM0) | Servo 5 oder SPI0 CS 2 | SPI_0_CS_2 | SPI0 CS 2 |  |  |  | x | x | PTD5
21 | PWM (FTM0)/A7/MOSI1/SPI0 CS3 | I2C0 SDA/SPI1 RX | Radencoder R | - | A7/RX5/BCLK1 | I2S BCLK | A7/RX5 | SPI Master CS 4 | A7/RX1/CS/PWM (FTM0) | BPS oder Servo 4 oder SPI0 CS 3 | SERVO_4_PWM | Servo 4 oder SPI0 CS 3 | x |  |  | x | x | PTD6
22 | PWM (FTM0)/A8/SPI0 CS3 | I2C0 SCL/SPI1 CSn | Radencoder L | ADC | A8/PWM (F: 4.0) | Servo 1 Feedback | A8/PWM (F: 4, 0) | Liniensensor L | A8/PWM (FTM0)/CS | SPI 0 Master CS 4 | SERVO_1_FB | Servo 1 Feedback | x |  | x |  |  | PTC1
23 | PWM (FTM0)/A9/SPI0 CS2 | GND | - | - | A9/MCLK1/PWM (F: 4.1) | Servo 4 PWM | A9/PWM (F: 4, 1) | Liniensensor R | A9/PWM (FTM0)/CS | SPI 0 Master CS 5 | SERVO_2_FB | Servo 2 Feedback | - |  |  | x | x | PTC2
24 | GPIO | I2C1 SDA/SPI0 SCK | I2C 1 | ADC | A10/TX6/SCL2/PWM (F: 1.2) | GPIO_24 | A10/TX6/SCL2/PWM (F: 1, 2) | Lichtsensor L | GPIO24 | Radencoder L | ﻿MOT_L_DIR | Motor L Control |  | x |  | x |  | PTE26
25 | PWM (FTM0)/GPIO | I2C1 SCL/SPI0 TX | I2C 1 | - | A11/RX6/SDA2/PWM (F: 1.3) | GPIO_46 | A11/RX6/SDA2/PWM (F: 1, 3) | Lichtsensor R | PWM (FTM2) | PWM Erweiterung 3 | ﻿MOT_R_DIR | Motor R Control |  | x |  | x |  | PTA5
26 | TX1/SPI0 CS0 | I2C0 SDA | ADC Control 2 | - | A12/MOSI(SOUT) | SPI 1 Slave MISO (SOUT) | A12/MOSI1 | Servo 1 Feedback | A15/RX2 | Motor L Control | TX_1 | RPi Uart RX | - |  | x |  | x | PTA14
27 | RX1/SCK0 | I2C0 SCL | ADC Control 1 | - | A13/SCK1 | SPI 1 Slave SCK | A13/SCK1 | Servo 2 Feedback | A16 | Lichtsensor L | RX_1 | RPi Uart TX | - |  | x |  | x | PTA15
28 | GPIO/MOSI0 | GND | - | - | RX7/PWM (F: 3.1) | Uart 3 RX (oder PWM) | RX7/PWM (F: 3, 1) | SPI Master CS 5 | A17 | Lichtsensor R | FERNBED | Fernbedienung | x | x |  |  |  | PTA16
29 | PWM (FTM2)/GPIO | GP22 | ADC Control 0 | - | TX7/PWM (F: 3.1) | Uart 3 TX (oder PWM) | TX7/PWM (F: 3, 1) | SPI Master CS / Display BL PWM | A18/SCL1 | I2C 3 (5V: LEDs, ENA CNY70) | PWM_ERW_3 | PWM Erweiterung 3 | x |  | x | x | x | PTB18
30 | PWM (FTM2)/GPIO | RUN | RUN | x | GPIO30 | Radencoder L | GPIO30 | Radencoder L | A19/SDA1 | I2C 3 (5V: LEDs, ENA CNY70) | PWM_ERW_4 | PWM Erweiterung 4 | - |  |  | x | x | PTB19
31 | SPI1 CS0/A12/RX4 | ADC0/I2C1 SDA | Servo 2 PWM | x | GPIO31 | Radencoder R | GPIO31 | Radencoder R | A20/TX2 | Motor R Control | SPI_1_CS_0 | SPI 1 Slave CS 0 | x |  |  | x | x | PTB10
32 | SCK1/A13/TX4 | ADC1/I2C1 SCL | BPS oder PWM Erw. | x | OUT1B/GPIO32 | Fernbedienung | GPIO32 | Fernbedienung | PWM (FTM2) | PWM Erweiterung 4 | SCK_1 | SPI 1 Slave SCK | x |  |  | x | x | PTB11
33 | TX5/A14/SCL0 | GND/AGND | - | x | PWM (F: 2.0) | BPS Sensor (oder PWM) | GPIO33/PWM (F: 2, 0) | BPS Sensor | GPIO33 | Radencoder R | TX_5 | Uart 5 TX | x |  |  | x | x | PTE24
34 | RX5/A15/SDA0 | ADC2 | ADC | x | RX8 | Uart 2 (WiFi) RX | n/a | n/a | A10 | Liniensensor L | RX_5 | Uart 5 RX | x |  |  | x | x | PTE25
35 | PWM (FTM3)/A16 | ADC_VREF | - | x | TX8 | Uart 2 (WiFi) TX | n/a | n/a | A11 | Liniensensor R | MOT_L_PWM | Motor L PWM | x | x |  |  |  | PTC8
36 | PWM (FTM3)/A17 | 3V3_OUT | - | x | CS0/PWM (F: 2.3) | SPI 0 Master CS 4 | n/a | n/a | A12 | Servo 1 Feedback | MOT_R_PWM | Motor R PWM | x | x |  |  |  | PTC9
37 | SCL1/PWM (FTM3)/A18 | 3V3_EN | - | x | CS0/PWM (F: 2.3) | SPI 0 Master CS 5 | n/a | n/a | A13 | Servo 2 Feedback | SCL_1 | I2C 1 (5V: LEDs, ENA CNY70) |  |  |  | x |  | PTC10
38 | SDA1/PWM (FTM3)/A19 | GND | - | ADC | A14/CS1 | Kantensensor L | n/a | n/a | A14/DAC | Audio Out | SDA_1 | I2C 1 (5V: LEDs, ENA CNY70) |  |  |  | x |  | PTC11
39 | A20/MISO0 | VSYS | - | ADC | A15/MISO(SIN)1/OUT1A | Kantensensor R | n/a | n/a |  |  | BAT_IN_FB | Überwachung Batterie | x |  | x |  |  | PTA17
A21 | DAC0/A21 | VBUS | - |  | n/a | n/a | n/a | n/a |  |  | AUDIO_OUT | Audio Out | x |  | x |  | x | ADC0_SE23
A22 | DAC1/A22 | n/a | n/a |  | n/a | n/a | n/a | n/a |  |  | A_22_DAC_1 | Analog Erweiterung | x |  |  | x | x | ADC1_SE23
40 | GPIO | n/a | n/a | ADC | A16 | Liniensensor R | n/a | n/a |  |  | GPIO1 | Erweiterung |  |  |  |  | x | PTA28
41 | GPIO | n/a | n/a | ADC | A17 | Liniensensor L | n/a | n/a |  |  | GPIO3 | Erweiterung |  |  |  |  | x | PTA29
42 | GPIO | n/a | n/a |  | n/a | n/a | n/a | n/a |  |  | BPS | BPS Sensor | x |  |  |  | x | PTA26
43 | GPIO/SPI2 CS0 | n/a | n/a |  | n/a | n/a | n/a | n/a |  |  | GPIO4 | Erweiterung |  |  |  |  | x | PTB20
44 | GPIO/MOSI2 | n/a | n/a |  | n/a | n/a | n/a | n/a |  |  | GPIO5 | Erweiterung |  |  |  |  | x | PTB22
45 | GPIO/MISO2/SPI0 CS5 | n/a | n/a |  | n/a | n/a | n/a | n/a |  |  | SPI_0_CS_5 | Erweiterung oder SPI 0 CS 5 | x |  |  | x | x | PTB23
46 | GPIO/SCK2 | n/a | n/a |  | n/a | n/a | n/a | n/a |  |  | GPIO2 | Erweiterung | x |  |  | x | x | PTB21
47 | RX6/SCL0 | n/a | n/a |  | n/a | n/a | n/a | n/a |  |  | RX_6 | Uart 6 (LPUART 0) RX | x |  |  | x | x | PTD8
48 | TX6/SDA0 | n/a | n/a |  | n/a | n/a | n/a | n/a |  |  | TX_6 | Uart 6 (LPUART 0) TX | x |  |  | x | x | PTD9
49 | A23 | n/a | n/a |  | n/a | n/a | n/a | n/a |  |  | A23 | Analog Erweiterung | - |  |  |  | x | PTB4
50 | A24 | n/a | n/a |  | n/a | n/a | n/a | n/a |  |  | A24 | Analog Erweiterung | - |  |  |  | x | PTB5 | PWM | [6 empty] | Signale | 63
51 | MISO2/GPIO | n/a | n/a |  | n/a | n/a | n/a | n/a |  |  | MISO_2 | SPI 2 Master MISO oder GPIO | - |  |  | x | x | PTD14 | Timer | Verwendung |  | Frequenz | Auflösung |  |  | GND | 1
52 | MOSI2/GPIO | n/a | n/a |  | n/a | n/a | n/a | n/a |  |  | MOSI_2 | SPI 2 Master MOSI oder GPIO | - |  |  | x | x | PTD13 | FTM0 | PWM Servos |  | 50 Hz | 16 Bit |  |  | AGND | 1
53 | SCK2/GPIO | n/a | n/a |  | n/a | n/a | n/a | n/a |  |  | SCK_2 | SPI 2 Master SCK oder GPIO | - |  |  | x | x | PTD12 | FTM1 | PWM Erweiterung 5/6 | [5 empty] | 5V | 1
54 | SPI2 CS1/GPIO | n/a | n/a |  | n/a | n/a | n/a | n/a |  |  | SPI_2_CS_1 | SPI 2 Master CS1 oder GPIO | - |  |  | x | x | PTD15 | FTM2 | PWM Erw. 3/4 (z.B. Display) |  | 915 Hz | 16 Bit |  |  | I2C 5V | 2
55 | SPI2 CS0/GPIO | n/a | n/a |  | n/a | n/a | n/a | n/a |  |  | SPI_2_CS_0 | SPI 2 Master CS0 oder GPIO | - |  |  | x | x | PTD11 | FTM3 | PWM Motor |  | 29296 Hz | 11 Bit |  |  |  | 68
56 | SDA3/PWM (FTM3) | n/a | n/a |  | n/a | n/a | n/a | n/a |  |  | SDA_3 | I2C 3 |  |  |  | x | x | PTE10 | TPM1 | PWM Erweiterung 1/2
57 | SCL3/PWM (FTM3) | n/a | n/a |  | n/a | n/a | n/a | n/a |  |  | SCL_3 | I2C 3 |  |  |  | x | x | PTE11
A11 | A11 | n/a | n/a |  | n/a | n/a | n/a | n/a |  |  | LINIE_R | Liniensensor R | x | x |  |  |  | ADC1_DM0 | SPI0 CS |  |  |  | SPI1 CS
A10 | A10 | n/a | n/a |  | n/a | n/a | n/a | n/a |  |  | LINIE_L | Liniensensor L | x | x |  |  |  | ADC1_DP0 | SPI Signal | Pin Name | Pin |  | SPI Signal | Pin Name | Pin
D+ | DP | n/a | n/a |  | DP | USB Host | n/a | n/a |  |  | USB_1_D+ | USB Host | x |  |  | x | x | USB1_DP | SPI0_PCS0 | PTD0 | 2 |  | SPI1_PCS0 | PTD4 | 6
D- | DM | n/a | n/a |  | DM | USB Host | n/a | n/a |  |  | USB_1_D- | USB Host | x |  |  | x | x | USB1_DM | SPI0_PCS0 | PTC4 | 10 |  | SPI1_PCS0 | PTB10 | 31
Vb | VBat | n/a | n/a |  | VBat | n/a | n/a | n/a |  |  | VBAT_RTC | RTC Batterie | - |  | x |  | x | VBAT | SPI0_PCS0 | PTA14 | 26 |  | SPI1_PCS0 | PTE4 | -
R | Reset | n/a | n/a |  | n/a | n/a | n/a | n/a |  |  | RESET | Reset Teensy | - |  | x |  | x | RESET_b | SPI0_PCS1 | PTD4 | 6 |  | SPI1_PCS1 | PTE0 | -
[19 empty] | SPI0_PCS1 | PTC3 | 9 |  | SPI1_PCS1 | PTB9 | -
| Anmerkungen | [17 empty] | SPI0_PCS2 | PTD5 | 20 |  | SPI1_PCS2 | PTE5 | -
| - SPI 0 und SPI 1 evtl. tauschen (Master / Slave für RPi) -> Performance Nachteil von SPI 1 checken - Distanzsensoren über I2C (z.B. VL53L0X) - Transportfachüberwachung über I2C (z.B. VL6180X) - Maussensor bisher nicht berücksichtigt, da aktuell unklar, ob verfügbar. Evtl. an SPI 2 anschließen - PWM auf alternativen Pin-Funktionen gelb markiert, unklar ob möglich, da kein Treiber-Support (25, 56, 57) - Verfügbare UARTs: 1 (RPi), 2 (Wi-Fi), 5, 6 (LPUART 0) - Verfügbare I2C-Busse: 0 (ENA, LEDs), 1, 2, 3 - Verfügbare SPI-Busse: 0, 1, 2 - Pin-Fähigkeiten für SPI gemäß K66P144M180SF5RMV2.pdf -> Rest ist noch zu überprüfen | [17 empty] | SPI0_PCS2 | PTC2 | 23 |  | SPI1_PCS3 | PTE6 | -
[19 empty] | SPI0_PCS3 | PTD6 | 21
[19 empty] | SPI0_PCS3 | PTC1 | 22 |  | SPI2 CS
[19 empty] | SPI0_PCS4 | PTC0 | 15 |  | SPI Signal | Pin Name | Pin
[19 empty] | SPI0_PCS5 | PTB23 | 45 |  | SPI2_PCS0 | PTB20 | 43
[23 empty] | SPI2_PCS0 | PTD11 | 55
[23 empty] | SPI2_PCS1 | PTD15 | 54
This work (excluding the teensy images) is licensed under the Creative Commons Attribution-ShareAlike 4.0 International License. To view a copy of this license, visit http://creativecommons.org/licenses/by-sa/4.0
MKL02 DC: orange
MKL02 DD: gelb
Sources: https://www.pjrc.com/teensy/card9a_rev1.pdf; https://www.pjrc.com/teensy/card9b_rev1.pdf
MKL02 DC (14)
MKL02 DD (16)